## Sheet1
Part | Mouser PN | Qty
POWER SUPPLY BOARD
Power Transformers Power Transformers LOW PROFILE | 530-LP-34-700 OR 546-229C34 | 1
Heat Sinks Heat Sinks HEATSINK BLACK ANODIZED | 588-CSM221-28AE | 2
TO-220 Mica Spacer | 532-4170 | 2
Linear Voltage Regulators Linear Voltage Regulators 5V 1A Negative | 863-MC7905ACTG | 1
Linear Voltage Regulators Linear Voltage Regulators 15V 1A Negative | 863-MC7915ACTG | 1
Linear Voltage Regulators Linear Voltage Regulators 15V 1A Positive | 863-MC7815ACTG | 1
Linear Voltage Regulators Linear Voltage Regulators 5V 1A Positive | 863-MC7805ACTG | 1
Terminals Terminals .250 PCB TAB | 571-624091 | 10
Cap, Electrolitic, 2200uF 25V | 594-2222-021-16222 | 2
Molex 6 Pin Header | 538-70543-0040 | 2
Recfifier Diode | 750-1N4002B-G | 4
Screws & Fasteners M3 6.0mm NYL SCRW | 534-29341 | 2
CHASSIS WIRING
Molex 2 Pin Wire Housing | 538-50-57-9402 | 4
Molex 3 Pin Wire Housing | 538-50-57-9403 | 5
Molex 4 Pin Wire Housing | 538-50-57-9404 | 7
Molex 6 Pin Wire Housing | 538-50-57-9406 | 4
Crimp Pins For Molex Housings | 538-16-02-0096 | 80
1/8" TS Mono Jack, Panel Mount | 161-3142M-E | 5
1/4" TRS Stereo Jack, Panel Mount | 502-113BX | 2
AC Power Entry Modules AC Power Entry Modules Power Entry Module | 592-15SRB1-R | 1
Slide Switches Slide Switches DPDT PNL MT QC AG | 611-V80212SS05Q | 1
Fuse Holder Fuse Holder 1/4 X 1-1/4 PANEL MOUNT | 693-3101.0025 | 1
Cartridge Fuse, Slo-Blo, 1/4A (for 115V operation) | 530-5ST250-R | 1
Cartridge Fuse, Slo-Blo, 1/8A (for 230V operation) | 530-5ST125-R | 1
Illuminated Power Switch | 611-CM102J3AS205QA7 | 1
DIN (MIDI) Jack, Panel Mount | 568-NYS325 | 3
Panel LED | 645-558-0101-001F | 3
Screw, Nylon (or other nonconductive plastic), M3 x 8mmL | N/A | 4